## Batterij
|  | zenden |  | Compute |  | Snooze |  | TTl | Batterij | Batterij
| Sensor | Pwr(mA) | Time | Pwr(mA) | Time | Pwr (mA) | Time | mA /sec | V | Pwr (mAh) | Loss | Time (hr) | Time (dy) | Date | What
Lora-65 |  | 8 | 0.5 | 2.2 | 8 | 0.035 | 10800 | 0.036971 | 3.7 | 2500 | 15% | 57477.6339 | 2394.9014 |  | 14500 | 6.5614
Lora-65 |  | 8 | 0.5 | 2.2 | 8 | 0.035 | 90 | 0.25127 | 3.7 | 2500 | 15% | 8457.0707 | 352.3779 |  | GTF 19650
lora-66 |  | 8 | 0.5 | 2.2 | 7 | 0.02 | 90 | 0.21744 | 3.2 | 1000 | 15% | 3909.1981 | 162.8833 | 2016-07-13 | nieuwe MCU, 18650
lora-67 |  |  | 0.5 |  | 7 |  | 82.5 | [7 empty] | Power usage > 50mA
lora-68 | HTU21 | 8 | 0.5 | 2.2 | 8 | 0.08 | 90 | 0.29239 | 4.5 | 2500 | 15% | 7267.7951 | 302.8248 |  | 3 x AA Batteries
lora-68 | HTU21 | 8 | 0.5 | 2.2 | 8 | 0.03 | 90 | 0.2467 | 4.5 | 3000 | 15% | 10336.4198 | 430.6842 | 2016-06-20 | Voltage regulator verwijderd
lora-70 |  | 8 | 0.5 | 2.057 | 8 | 0.025 | 81.5 | 0.24993 | 3.6 | 2600 | 15% | 8842.5545 | 368.4398 | 2016-07-13 | LS14500 installed; led en regulator verwijderd
lora-71 |  | 8 | 0.5 | 2.2 | 8 | 0.02 | 90 | 0.23756 | 3.7 | 3000 | 15% | 10733.9744 | 447.2489 | 2016-07-17 | Plaatsen paarse 18650
lora-71 |  | 8 | 0.5 | 2.2 | 8 | 0.02 | 90 | 0.23756 | 3.7 | 3000 | 15% | 10733.9744 | 447.2489
lora-71 |  | 8 | 0.5 | 2.2 | 8 | 0.02 | 90 | 0.23756 | 3.7 | 500 | 15% | 1788.9957 | 74.5415 |  | Inferieure batterij
lora-01 |  | 8 | 0.5 | 2.2 | 7 | 0.03 | 90 | 0.22667 | 3.7 | 600 | 15% | 2250 | 93.75 | 2016-06-20 | Voltage regulator verwijderd
lora-11 | PIR | 8 | 0.5 | 2.2 | 7 | 0.02 | 51 | 0.34906 | 3.6 | 2600 | 15% | 6331.2929 | 263.8039 | 2016-07-13 | 600mAh vervangen door 2800mAh, LS14505
lora-11 |  | 8 | 0.5 | 2.2 | 7 | 0.02 | 51 | 0.34906 | 3.6 | 2600 | 15% | 6331.2929 | 263.8039 | 2016-07-13 | 600mAh vervangen door 2800mAh, LS14505

## Sensor
| Sensor | File |  | SF | import | Mcu | mAh | stack | LoPo |  | XMIT |  | ADMIN |  | SLEEP |  | AVG | Batterij | Batterij
[10 empty] | Sensor | powe | time | powe | time | powe | time | mA /sec | V | powe | Loss | Time (hr) | Time (dy) | Date
| lora-5 | GPS node
| lora-7 | van Gerrevink
lora-39
| lora-69 | Luchtkwaliteit ESP
| lora-08 | [8 empty] | PIR
| lora-70 | [8 empty] | Temp/Humi
| lora-72 | [8 empty] | ds18b20
lora-45
lora-46
| lora-41 | Teensy |  |  |  | Teensy-LC | usb |  |  | MultiButton
| lora-69 | esp-69-mq135-p4 | ABP | * |  | ESP8266 | usb | LMIC-1.54 |  | Airquality, no lowpower
| lora-68 | nano-68-HTU-1ch-P4 | ABP | 12 |  | Arduino 16/3,3 |  | LMIC-1.54 | sketch
| lora-66 | nano-66-HTU-1ch-p4 | ABP | 12 | lora-68 | Arduino 8/3.3 | 2800 | LMIC-1.54 |  | Temp/Humi | 25 | 1 | 1 | 4 | 0.035 | 120 | 0.2656 | LS14500 | 2500 | 15% | 8000.753 | 1900-11-28 08:45
2016-09-26 | lora-43 | Teensy | ABP | 9 |  | Teensy-LC | usb | LMIC-1.54 | sketch | Quhwa multibutton | 25 | 0.5 | 1 | 4 | 0.035 | 10800 | 0.036513 | LS14500 | 2500 | 15% | 58199.1445 | 1906-08-20 23:09
2016-09-26 | lora-37 |  | OTAA | 9 |  | Arduino 8/3.3 | 2800 | LMIC-1.54 | sketch | no sensors, power hungry
2016-09-26 | lora-65 | nano-65-AM2315-1ch-p4 | ABP | 9 | lora-68 | Arduino 8/3.3 | 2800 | LMIC-1.54 | sketch | AM2315 | 25 | 0.5 | 1 | 4 | 0.035 | 60 | 0.28837 | LS14500 | 2500 | 15% | 7368.9516 | 1900-11-02 00:57
2016-09-30 | lora-37 | nano-37-HTU-p4 | ABP | 9 | lora-65 | Arduino 8/3.3 | usb | LMIC-1.54 | sketch | no sensors, power hungry
2016-10-05 | lora-46 | nano with luminescense | ABP |  | lora-37 | Arduino 16/3.3 | usb | LMIC-1.54 | none | 1750, LOWPOWER
| lora-49 | Nano with PIR | ABP |  | lora-46
2016-10-17 | lora-10 | Nano with PIR | ABP |  | lora-11 |  |  |  |  | LOWPOWER==3
| lora-06 | PIR
| lora-51 | Nano distance
| lora53 | Airquality | ABP |  | lora-69
| lora-57 | Luminesense |  |  | lora-46 |  |  |  |  | dio 4,6,7, Etienne Version
2016-10-27 | lora-55 | Luminescense |  |  | lora-57 |  |  |  |  | dio 4,5,7; Standard PCB
2016-10-28 | lora-59 | SR04 distance |  |  | lora-49 |  |  |  |  | dio 4,5,7; Standard PCB
| adoorn-701 |  |  |  | lora-45
| adoorn-711 |  |  |  | lora-59 |  |  |  |  | Distance
| adoorn-713 |  |  |  | lora-63 |  |  |  |  | Distance
| elst-801 | US-100 |  |  | adoorn-711 |  |  |  |  | Distance (no moisture)
| demo-901 | SR04 distance |  |  | Elst-801 |  |  |  |  | from serial to analogue
| demo903 |  |  |  | elst-803
Formulas:
Time (dy) = [Time (hr)]/24
Note on Q15: Maarten Westenberg: Once very 3 hours
Note on Q16: Maarten Westenberg: Once very 3 hours

## downlink
Does DownLink work?
Sensor | MCU | ABP/OTAA | SF | LOPO | f Gway | 1ch Gway | diff | wait | 1ch delay | Stack | Note | #bytes
[5 empty] | msec |  |  | usec
lora-46 | AT328-16 | ABP | 7 | 0 | 1124 | 1120 | 4 | 458523 | 0 | 1.54 | luminescense | 24
lora-46 | AT328-16 | ABP | 7 | 0 |  |  |  | 387715 | 1000 | 1.54 | luminescense
lora-46 | AT328-16 | ABP | 7 | 0 |  | yes |  |  | -1000 | 1.54 | luminescense
lora-46 | AT328-16 | ABP | 7 | 0 |  | no |  | 502586 | -3000 | 1.54 | luminescense
lora-46 | AT328-16 | ABP | 7 | 0 |  | No |  | 450424 | -5000 | 1.54 | luminescense
lora-46 | AT328-16 | ABP | 8 | 0 |  | 1246 |  |  | 0 | 1.54 | luminescense
lora-46 | AT328-16 | ABP | 9 | 0 | [5 empty] | 1.54 | luminescense
lora-46 | AT328-16 | ABP | 10 | 0 | [5 empty] | 1.54 | luminescense
lora-46 | AT328-16 | ABP | 12 | 0 | yes | yes |  |  |  | 1.54 | luminescense
lora-41 | Teensy-LC | ABP | 7 | 0 | yes | yes |  |  |  | 1.54 | mbutton
lora-41 | Teensy-LC | ABP | 8 | 0 |  | 1234 |  |  |  | 1.54 | mbutton
lora-41 | Teensy-LC | ABP | 9 | 0 | 2420 | 2399 | 21 |  |  | 1.54 | mbutton
lora-41 | Teensy-LC | ABP | 10 | 0 | yesy | yes |  |  |  | 1.54 | mbutton
lora-41 | Teensy-LC | ABP | 12 | 0 | yesy | yes |  |  |  | 1.54 | mbutton |  | software version 3.1
lora-37 | AT328-16 | ABP | 7 |  | 1126 | 1151 | -25 |  |  | 1.54 | --
lora-37 | AT328-16 | ABP | 8 |  | 1208, 1221 | 1229 |  |  |  | 1.54 | --
lora-37 | AT328-16 | ABP | 9 | [6 empty] | 1.54 | --
lora-37 | AT328-16 | ABP | 10 |  | yesy | yes |  |  |  | 1.54 | --
lora-37 | AT328-16 | ABP | 12 |  | yes | yes |  |  |  | 1.54 | --
At some moment the down stops -> reboot the node with the IDE
Note on G7: Maarten Westenberg: Na verloop van tijd stopt bij met downlink. - node reset op backend werkt niet -- zowel nit met ttn application -- als met ttnctl - Eerst kijken of gateway reboot helpt